## Transects
Station | Sample Date-Time | Easting (Oregon SP NAD83 ft) | Northing (Oregon SP NAD83 ft) | Water Depth (ft) | Bottom Type | SW Sampling Level (+ags/-bgs inches) | Trident SW Water Temp (°C) | Trident SW Spec. Cond. (µS/cm) | Trident SW Spec. Cond. Top of Layer(mS/cm) | PW Sampling Level (+ags/-bgs inches) | Trident PW Water Temp (°C) | Trident PW Spec. Cond. (µS/cm) | De-Trended Trident Temp. Contrast (°C) | Trident Spec. Cond. Contrast (µS/cm) | Notes
1A | 2022-03-04 09:56 | 7636860.94 | 698591.09 | 4 | Sandy silt over silt | 10 | 8.845 | 86 | NR | -20 | 8.193 | 163 | -0.51215 | 77 | Single probe push pole. Sandy layer with some debris.
1B | 2022-03-04 09:35 | 7636802.49 | 698626.75 | 11.8 | Sandy silt over silt | 10 | 8.757 | 86 | NR | -20 | 8.608 | 1193 | -0.0097289 | 1107 | Single probe push pole. Sandy layer over silt.
1C | 2022-03-04 09:17 | 7636752.67 | 698676.47 | 16.6 | Silt | 10 | 8.736 | 86 | NR | -20 | 8.37 | 901 | -0.22725 | 815 | Single probe push pole. Easy push in soft bottom.
1D | 2022-03-04 08:51 | 7636689.77 | 698727.81 | 18 | Silt | 10 | 8.737 | 86 | NR | -20 | 8.666 | 1003 | 0.066964 | 917 | Single probe push pole. Easy push in soft bottom.
2A | 2022-03-04 10:24 | 7636999.62 | 698780.76 | 3.1 | Rocky sand | 8 | 8.878 | 87 | NR | -20 | 7.883 | 94 | -0.85442 | 7 | Moved off station 30 ft south due to rip rap. Used pounder to insert probe in rocky sand.
2B | 2022-03-04 11:29 | 7636956.56 | 698857.81 | 19.7 | Spongy silt | 10 | 8.824 | 87 | NR | -20 | 9.031 | 927 | 0.34906 | 840 | Single probe push pole. Easy push in medium soft, spongy bottom.
2C | 2022-03-04 11:11 | 7636907.62 | 698895.19 | 20.8 | Silt | 10 | 8.79 | 87 | NR | -20 | 8.991 | 1082 | 0.34268 | 995 | Single probe push pole. Easy push in medium soft bottom.
2D | 2022-03-04 10:53 | 7636845.2 | 698944.06 | 21.9 | Silt | 10 | 8.66 | 88 | NR | -20 | 9.113 | 1087 | 0.59427 | 999 | Single probe push pole. Easy push in medium soft bottom.
3A | NA | NA | NA | NA | NA | NA | NA | NA | NA | NA | NA | NA | NA | NA | Abandoned - On land by ~40 ft
3B | 2022-03-04 12:55 | 7637001.71 | 699023.82 | 5.4 | Silt | 10 | 9.007 | 87 | NR | -20 | 8.818 | 719 | -0.045392 | 632 | Single probe push pole. Firm silt bottom.
3C | 2022-03-04 12:41 | 7636967.28 | 698960.64 | 16.4 | Silt | 10 | 8.995 | 87 | NR | -20 | 8.661 | 1079 | -0.19061 | 992 | Single probe push pole. Easy push in soft bottom.
3D | 2022-03-04 12:01 | 7636828.91 | 698780.56 | 18.1 | Silt | 10 | 8.888 | 87 | NR | -20 | 8.78 | 959 | 0.034693 | 872 | Single probe push pole. Easy push in soft bottom.
3E | 2022-03-04 13:21 | 7636696.69 | 698602.85 | 17 | Silt | 10 | 8.945 | 87 | NR | -20 | 8.768 | 983 | -0.033018 | 896 | Single probe push pole. Easy push in soft bottom. Hot boat due to anchored vessels.
3F | 2022-03-04 13:44 | 7636640.65 | 698531.18 | 16.1 | Silt | 10 | 8.962 | 86 | NR | -20 | 8.578 | 964 | -0.23972 | 878 | Single probe push pole. Easy push in soft bottom.
4A | 2022-03-05 09:42 | 7636651.39 | 699316.66 | 4.4 | Silt | 10 | 8.87 | 85 | NR | -20 | 8.701 | 319 | -0.051533 | 234 | Single probe push pole. Easy push in soft bottom.
4B | 2022-03-05 09:17 | 7636601.51 | 699261.46 | 23.6 | Silt | 10 | 8.783 | 85 | NR | -20 | 8.522 | 824 | -0.14221 | 739 | Single probe push pole. Easy push in medium soft bottom.
4C | 2022-03-05 09:04 | 7636555.67 | 699204.75 | 26.4 | Silt | 10 | 8.748 | 86 | NR | -20 | 8.586 | 808 | -0.04253 | 722 | Single probe push pole. Easy push in soft bottom.
4D | 2022-03-05 08:39 | 7636507.1 | 699131.03 | 27.1 | Silt | 10 | 8.781 | 85 | NR | -20 | 8.552 | 543 | -0.10825 | 458 | Single probe push pole. Easy push in medium soft bottom.
4E | 2022-03-04 15:00 | 7636444.28 | 699058.94 | 26.4 | Silt | 10 | 8.652 | 87 | NR | -20 | 8.67 | 777 | 0.16302 | 690 | Single probe push pole. Easy push in medium soft bottom.
4F | 2022-03-04 15:20 | 7636381.08 | 698977.81 | 26.8 | Silt | 10 | 8.794 | 87 | NR | -20 | 8.794 | 830 | 0.14515 | 743 | Single probe push pole. Easy push in medium soft bottom.
4G | 2022-03-04 15:39 | 7636313.77 | 698902.04 | 26.3 | Sandy silt | 10 | 8.833 | 86 | NR | -20 | 8.957 | 298 | 0.26926 | 212 | Single probe push pole. Firm sandy silt bottom.
4H | 2022-03-04 14:24 | 7636254.57 | 698824.9 | 23.6 | Sandy silt | 10 | 8.784 | 87 | NR | -20 | 8.175 | 325 | -0.46429 | 238 | Tied to dolphin. Firm sandy silt bottom. Had to repush once due to issue with release pin.
5A | 2022-03-05 11:08 | 7636073.25 | 699426.06 | 31.7 | Silt | 10 | 8.702 | 86 | NR | -20 | 8.619 | 989 | 0.029688 | 903 | Bow tied to tugs. Single probe push pole. Easy push in soft bottom.
5B | 2022-03-05 10:52 | 7636004.83 | 699344.96 | 31.5 | Silt | 10 | 8.675 | 86 | NR | -20 | 8.574 | 770 | 0.012603 | 684 | Bow tied to tugs. Single probe push pole. Easy push in medium soft bottom.
5C | 2022-03-05 10:16 | 7635930.32 | 699245.22 | 30.7 | Silt | 10 | 8.693 | 86 | NR | -20 | 8.905 | 540 | 0.32762 | 454 | Tied to boat house. Soft silt bottom, spongy.
6A | 2022-03-05 12:46 | 7635790.52 | 700034.45 | 2.3 | Sand over silt | 10 | 9.096 | 86 | NR | -20 | 9.641 | 475 | 0.65183 | 389 | Single probe push pole. Firm sand over silt bottom.
6B | 2022-03-05 12:29 | 7635751.94 | 699995.85 | 13 | Silt | 10 | 8.798 | 87 | NR | -20 | 8.814 | 310 | 0.12388 | 223 | Single probe push pole. Easy push in soft bottom.
6C | 2022-03-05 12:13 | 7635705.28 | 699937.19 | 30.8 | Silt | 10 | 8.634 | 86 | NR | -20 | 8.728 | 871 | 0.20285 | 785 | Single probe push pole. Firm silt bottom.
6D | 2022-03-05 11:43 | 7635658.64 | 699865.92 | 34.1 | Silt | 10 | 8.571 | 87 | NR | -20 | 8.757 | 934 | 0.29665 | 847 | Tied to barge chain. Single probe push pole. Easy push in medium soft bottom.
6E | 2022-03-05 14:17 | 7635584.61 | 699782.44 | 34.2 | Silt | 10 | 8.579 | 89 | NR | -20 | 8.572 | 1141 | 0.094018 | 1052 | Single probe push pole. Easy push in soft bottom.
6F | 2022-03-05 13:31 | 7635517.48 | 699701.83 | 33.6 | Silt | 10 | 8.629 | 89 | NR | -20 | 8.456 | 1042 | -0.068998 | 953 | Single probe push pole. Easy push in soft bottom.
6G | 2022-03-05 13:47 | 7635462.33 | 699631.94 | 32.6 | Silt | 10 | 8.616 | 89 | NR | -20 | 8.771 | 895 | 0.25797 | 806 | Single probe push pole. Easy push in soft bottom.
7A | 2022-03-05 15:45 | 7635481.07 | 700272.45 | 1.5 | Silty sand over silt | 10 | 9.148 | 86 | NR | -20 | 8.845 | 358 | -0.20794 | 272 | Single probe push pole. Firm silty sand bottom. Held on shore with motor.
7B | 2022-03-05 15:20 | 7635451.31 | 700235.57 | 6.2 | Silt | 10 | 8.829 | 85 | NR | -20 | 9.171 | 134 | 0.43878 | 49 | Single probe push pole. Easy push in medium soft bottom.
7C | 2022-03-05 14:56 | 7635408.66 | 700173.54 | 29.4 | Silt | 10 | 8.605 | 87 | NR | -20 | 8.591 | 387 | 0.084416 | 300 | Single probe push pole. Easy push in soft bottom.
7D | 2022-03-06 08:58 | 7635365.25 | 700123.19 | 34.6 | Silt | 10 | 8.659 | 469 | 92 | -20 | 8.461 | 868 | -0.19451 | 776 | Single probe push pole. Soft silt bottom. Manual ref measurement due to bottom layer.
7E | 2022-03-06 08:41 | 7635321.25 | 700062.64 | 35.7 | Silt | 10 | 8.653 | 575 | 90 | -20 | 8.577 | 260 | -0.070729 | 170 | Single probe push pole. Soft silt bottom. Manual ref measurement due to bottom layer.
7F | 2022-03-06 08:13 | 7635267.65 | 700004.76 | 36.2 | Sandy silt | 10 | 8.692 | 573 | 88 | -20 | 8.471 | 429 | -0.21281 | 341 | Single probe push pole. Firm push in sandy silt. Manual ref measurement due to bottom layer.
7G | 2022-03-06 10:40 | 7635215.19 | 699931.58 | 37.5 | Silt | 10 | 8.657 | 512 | 98 | -20 | 8.475 | 907 | -0.18939 | 809 | Single probe push pole. Firm push in silt. Manual ref measurement due to bottom layer.
7H | 2022-03-06 09:44 | 7635156.95 | 699868.47 | 39.2 | Silt | 10 | 8.662 | 705 | 101 | -20 | 8.686 | 625 | 0.022616 | 524 | Single probe push pole. Firm push in silt. Manual ref measurement due to bottom layer.
7I | 2022-03-06 10:00 | 7635110.8 | 699803.36 | 40.2 | Silt | 10 | 8.369 | 359 | 98 | -20 | 8.568 | 1084 | 0.19591 | 986 | Single probe push pole. Firm push in silt. Manual ref measurement due to bottom layer.
8A | 2022-03-06 11:08 | 7634950.78 | 700409.49 | 36.1 | Silt | 10 | 8.663 | 286 | 98 | -20 | 8.587 | 640 | -0.086423 | 542 | Single probe push pole. Firm layer over soft silt. Manual ref measurement due to bottom layer. Off target by 24.5 ft due to barges.
8B | 2022-03-06 12:04 | 7634901.46 | 700347.54 | 37.7 | Silt | 10 | 8.653 | 552 | 92 | -20 | 8.707 | 687 | 0.03745 | 595 | Single probe push pole. Firm layer over soft silt. Manual ref measurement due to bottom layer.
8C | 2022-03-06 11:44 | 7634848.56 | 700284.76 | 38.3 | Silt | 10 | 8.66 | 522 | 96 | -20 | 8.573 | 850 | -0.10135 | 754 | Single probe push pole. Medium push in silt. Manual ref measurement due to bottom layer.
8D | 2022-03-06 13:04 | 7634806.29 | 700231.14 | 39.7 | Silt | 10 | 8.633 | 947 | 98 | -20 | 8.712 | 569 | 0.055799 | 471 | Single probe push pole. Medium push in silt. Manual ref measurement due to bottom layer.
8E | 2022-03-06 13:27 | 7634765.34 | 700176.93 | 40.2 | Silt | 10 | 8.609 | 1162 | 99 | -20 | 8.755 | 763 | 0.12023 | 664 | Single probe push pole. Firm push in silt. Manual ref measurement due to bottom layer.
8F | 2022-03-06 13:49 | 7634723.88 | 700122.84 | 39.8 | Silt | 10 | 8.636 | 940 | 97 | -20 | 8.752 | 568 | 0.087754 | 471 | Single probe push pole. Firm push in silt. Manual ref measurement due to bottom layer.
9A | 2022-03-07 10:06 | 7634672.79 | 700868.3 | 7.2 | Silt | 10 | 8.895 | 88 | NR | -20 | 8.875 | 317 | -0.19855 | 229 | Single probe push pole. Soft silt bottom.
9B | 2022-03-07 09:50 | 7634633.82 | 700815.52 | 22 | Sandy silt over silt | 10 | 8.555 | 115 | 98 | -20 | 8.528 | 114 | -0.20346 | 16 | Single probe push pole. Sandy silt over soft silt bottom. Manual ref measurement due to bottom layer.
9C | 2022-03-07 09:32 | 7634588.44 | 700755.86 | 28.7 | Silt | 10 | 8.382 | 103 | 97 | -20 | 8.438 | 1002 | -0.1181 | 905 | Single probe push pole. Soft silt bottom. Manual ref measurement due to bottom layer.
9D | 2022-03-07 09:13 | 7634544.32 | 700700.26 | 34.4 | Silt | 10 | 8.364 | 122 | 98 | -20 | 8.71 | 326 | 0.17438 | 228 | Single probe push pole. Medium push in silt. Manual ref measurement due to bottom layer. Checked with camera.
9E | 2022-03-06 14:50 | 7634492.14 | 700634.81 | 38.3 | Silt | 10 | 8.643 | 476 | 94 | -20 | 8.8 | 664 | 0.12184 | 570 | Single probe push pole. Medium push in silt. Manual ref measurement due to bottom layer. Short standby for tug traffic.
9F | 2022-03-06 15:12 | 7634434.62 | 700565.76 | 39.4 | Silt | 10 | 8.653 | 585 | 96 | -20 | 8.697 | 548 | 0.0063247 | 452 | Single probe push pole. Medium push in silt. Manual ref measurement due to bottom layer.
9G | 2022-03-07 10:50 | 7634379.3 | 700497.1 | 38.5 | Silt | 10 | 8.522 | 428 | 99 | -20 | 8.62 | 620 | -0.086319 | 521 | Single probe push pole. Medium push in silt. Manual ref measurement due to bottom layer.
9H | 2022-03-07 11:10 | 7634332.67 | 700440.59 | 40.1 | Silt | 10 | 8.579 | 610 | 98 | -20 | 8.647 | 856 | -0.11895 | 758 | Single probe push pole. Medium push in silt. Manual ref measurement due to bottom layer.
10A | 2022-03-07 12:18 | 7634247.91 | 701148.78 | 26.8 | Silt | 10 | 8.455 | 104 | 97 | -20 | 8.615 | 1949 | -0.035891 | 1852 | Single probe push pole. Soft silt bottom. Manual ref measurement due to bottom layer.
10B | 2022-03-07 11:58 | 7634192.01 | 701060.82 | 31.7 | Silt | 10 | 8.348 | 126 | 97 | -20 | 8.702 | 759 | 0.16074 | 662 | Single probe push pole. Soft silt bottom. Manual ref measurement due to bottom layer.
10C | 2022-03-07 15:24 | 7634124.39 | 700985.63 | 38 | Silt | 10 | 8.468 | 327 | 99 | -20 | 8.685 | 765 | -0.003463 | 666 | Single probe push pole. Medium push in silt. Manual ref measurement due to bottom layer.
10D | 2022-03-07 14:25 | 7634061.96 | 700906.17 | 39.7 | Silt | 10 | 8.54 | 490 | 99 | -20 | 8.656 | 590 | -0.096656 | 491 | Single probe push pole. Medium push in silt. Manual ref measurement due to bottom layer.
10E | 2022-03-07 14:47 | 7634005.02 | 700837.91 | 39.7 | Silt | 10 | 8.537 | 473 | 99 | -20 | 8.633 | 484 | -0.11957 | 385 | Single probe push pole. Firm layer over soft silt bottom. Manual ref measurement due to bottom layer.
10F | NA | NA | NA | NA | NA | NA | NA | NA | NA | NA | NA | NA | NA | NA | Inaccessible under barge.
11A | 2022-03-07 13:47 | 7633922.58 | 701529.27 | 10.2 | Silt | 10 | 8.724 | 98 |  | -20 | 8.916 | 246 | -0.015633 | 148 | Single probe push pole. Soft silt bottom.
11B | 2022-03-07 13:30 | 7633865.99 | 701462.58 | 31.3 | Silt | 10 | 8.277 | 103 | 99 | -20 | 8.834 | 671 | 0.35161 | 572 | Single probe push pole. Medium push in silt. Manual ref measurement due to bottom layer.
11C | 2022-03-07 13:11 | 7633817.3 | 701402.99 | 32.4 | Silt | 10 | 8.316 | 144 | 99 | -20 | 8.69 | 563 | 0.17112 | 464 | Single probe push pole. Soft silt bottom. Manual ref measurement due to bottom layer.
11D | 2022-03-08 13:12 | 7633768.24 | 701339.96 | 35.1 | Silt | 10 | 8.267 | 106 | 99 | -20 | 8.773 | 378 | 0.1155 | 279 | Single probe push pole. Medium push in silt. Manual ref measurement due to bottom layer.
11E | 2022-03-08 12:55 | 7633724.63 | 701277.89 | 38.5 | Silt | 10 | 8.216 | 120 | 99 | -20 | 8.816 | 874 | 0.2116 | 775 | Single probe push pole. Medium push in silt. Manual ref measurement due to bottom layer.
11F | 2022-03-08 13:51 | 7633671.93 | 701208.81 | 39.8 | Silt | 10 | 8.436 | 305 | 100 | -20 | 8.703 | 581 | -0.12831 | 481 | Single probe push pole. Medium push in silt. Manual ref measurement due to bottom layer.
11G | 2022-03-08 11:54 | 7633605.45 | 701149.25 | 40 | Silt | 10 | 8.253 | 130 | 100 | -20 | 8.706 | 648 | 0.072191 | 548 | Single probe push pole. Firm push in silt. Manual ref measurement due to bottom layer.
11H | 2022-03-08 12:12 | 7633555.52 | 701065.63 | 39.3 | Silt | 10 | 8.264 | 123 | 99 | -20 | 8.935 | 684 | 0.28795 | 585 | Single probe push pole. Medium push in silt. Manual ref measurement due to bottom layer.
12A | 2022-03-08 09:01 | 7633376.3 | 701908.82 | 16.5 | Silt | 10 | 8.893 | 92 | NR | -20 | 8.699 | 829 | -0.553 | 737 | Single probe push pole. Soft silt bottom.
12B | 2022-03-08 08:39 | 7633371.13 | 701831.36 | 30.4 | Silt | 10 | 8.361 | 124 | 98 | -20 | 8.715 | 344 | -0.0022014 | 246 | Single probe push pole. Medium push in silt. Manual ref measurement due to bottom layer.
12C | 2022-03-08 08:22 | 7633358.89 | 701751.72 | 36.4 | Silt | 10 | 8.224 | 117 | 99 | -20 | 8.734 | 902 | 0.15597 | 803 | Single probe push pole. Medium push in silt. Manual ref measurement due to bottom layer.
12D | 2022-03-08 15:50 | 7633356.49 | 701651.93 | 35.5 | Silt | 10 | 8.172 | 113 | 99 | -20 | 8.679 | 694 | 0.097161 | 595 | Single probe push pole. Soft push in silt. Manual ref measurement due to bottom layer.
12E | 2022-03-08 15:29 | 7633344.68 | 701560.49 | 37.7 | Silt | 10 | 8.249 | 149 | 100 | -20 | 8.595 | 995 | -0.061294 | 895 | Single probe push pole. Soft push in silt. Manual ref measurement due to bottom layer.
12F | 2022-03-08 14:27 | 7633338.06 | 701434.61 | 40 | Silt | 10 | 8.295 | 160 | 100 | -20 | 8.733 | 791 | 0.038266 | 691 | Single probe push pole. Medium push in silt. Manual ref measurement due to bottom layer.
12G | 2022-03-08 14:53 | 7633323.74 | 701317.63 | 40.8 | Silt | 10 | 8.286 | 153 | 100 | -20 | 8.684 | 797 | -0.004912 | 697 | Single probe push pole. Medium push in silt. Manual ref measurement due to bottom layer.
13A | 2022-03-08 09:56 | 7633037.46 | 701975.1 | 14.3 | Silt | 10 | 8.927 | 94 | NR | -20 | 8.816 | 797 | -0.47698 | 703 | Single probe push pole. Soft silt bottom.
13B | 2022-03-08 09:41 | 7633030.8 | 701902.2 | 18.2 | Silt | 10 | 8.925 | 91 | NR | -20 | 8.612 | 236 | -0.67708 | 145 | Single probe push pole. Soft silt bottom.
13C | 2022-03-08 10:48 | 7633022.04 | 701806.14 | 37 | Silt | 10 | 8.258 | 121 | 100 | -20 | 8.761 | 676 | 0.13046 | 576 | Single probe push pole. Medium push in silt. Manual ref measurement due to bottom layer.
13D | 2022-03-08 11:08 | 7633009.96 | 701717.94 | 40.4 | Silt | 10 | 8.211 | 122 | 99 | -20 | 8.72 | 686 | 0.13395 | 587 | Single probe push pole. Firm push in silt. Manual ref measurement due to bottom layer.
13E | 2022-03-09 10:16 | 7633005.05 | 701617.05 | 42.5 | Silt | 10 | 8.093 | 110 | 100 | -20 | 8.805 | 769 | 0.1823 | 669 | Single probe push pole. Firm push in silt. Manual ref measurement due to bottom layer.
13F | 2022-03-09 09:01 | 7632995.29 | 701497.45 | 42.5 | Silt | 10 | 8.148 | 113 | 100 | -20 | 8.745 | 425 | 0.07436 | 325 | Single probe push pole. Medium push in silt. Manual ref measurement due to bottom layer.
13G | 2022-03-09 09:23 | 7632976.13 | 701396.55 | 42.2 | Silt | 10 | 8.113 | 110 | 99 | -20 | 8.676 | 814 | 0.038271 | 715 | Single probe push pole. Soft push in silt. Manual ref measurement due to bottom layer.
14A | 2022-03-09 11:36 | 7632588.37 | 701808.89 | 14.2 | Sandy silt over silt | 10 | 8.975 | 101 | NR | -20 | 9.118 | 255 | -0.39403 | 154 | Single probe push pole. Firm sandy silt over soft silt bottom.
14B | 2022-03-09 11:08 | 7632590.35 | 701730.69 | 29.7 | Silt | 10 | 8.252 | 98 | NR | -20 | 8.728 | 975 | -0.058486 | 877 | Single probe push pole. Soft silt bottom.
14C | 2022-03-09 13:10 | 7632615.56 | 701646.3 | 35 | Silt | 10 | 8.03 | 99 | NR | -20 | 8.828 | 722 | 0.25265 | 623 | Single probe push pole. Medium silt bottom.
14D | 2022-03-09 13:31 | 7632628.02 | 701540.91 | 41.4 | Silt | 10 | 7.988 | 98 | NR | -20 | 8.564 | 911 | 0.028828 | 813 | Single probe push pole. Soft silt bottom.
14E | 2022-03-09 14:34 | 7632640.9 | 701448.15 | 43.2 | Silt | 10 | 7.926 | 94 | NR | -20 | 8.687 | 406 | 0.20847 | 312 | Single probe push pole. Soft silt bottom.
14F | 2022-03-09 14:54 | 7632660.07 | 701336.03 | 41.4 | Silt | 10 | 8.111 | 118 | 100 | -20 | 8.518 | 572 | -0.1472 | 472 | Single probe push pole. Soft push in silt. Manual ref measurement due to bottom layer.
15A | 2022-03-09 16:09 | 7632613.94 | 701197.2 | 45.5 | Silty sand over silt | 10 | 8.064 | 110 | 100 | -20 | 8.306 | 760 | -0.31834 | 660 | Single probe push pole. Firmer layers over soft push in silt. Manual ref measurement due to bottom layer.
15B | 2022-03-09 15:45 | 7632531.35 | 701230.09 | 41.3 | Silt | 10 | 7.84 | 92 | NR | -20 | 8.633 | 805 | 0.2346 | 713 | Single probe push pole. Soft silt bottom.
15C | 2022-03-10 08:33 | 7632431.25 | 701256.78 | 40.3 | Silt | 10 | 8.033 | 99 | NR | -20 | 8.68 | 801 | 0.028076 | 702 | Single probe push pole. Medium silt bottom.
15D | 2022-03-10 09:04 | 7632345.02 | 701293.67 | 41.3 | Silt | 10 | 8.012 | 96 | NR | -20 | 8.637 | 800 | 0.0049708 | 704 | Single probe push pole. Soft silt bottom.
15E | 2022-03-10 09:46 | 7632247.06 | 701319.36 | 41.8 | Silt | 10 | 8.02 | 98 | NR | -20 | 8.627 | 821 | -0.014448 | 723 | Single probe push pole. Soft silt bottom.
16A | 2022-03-10 10:23 | 7632411.75 | 700778.43 | 50.2 | Silt | 10 | 8.006 | 100 | NR | -20 | 8.465 | 859 | -0.16362 | 759 | Single probe push pole. Soft silt bottom. Tied to boom and 30.5 ft off target due to booms.
16B | 2022-03-10 11:17 | 7632291.1 | 700803.96 | 50.8 | Silt | 10 | 8.011 | 100 | NR | -20 | 8.011 | 852 | -0.6242 | 752 | Single probe push pole. Medium silt bottom.
16C | 2022-03-10 10:54 | 7632188.24 | 700845.59 | 49.4 | Silt | 10 | 8.014 | 101 | NR | -20 | 8.509 | 880 | -0.12855 | 779 | Single probe push pole. Medium silt bottom.
16D | 2022-03-10 12:22 | 7632091.18 | 700871.52 | 47.3 | Silt | 10 | 8.011 | 101 | NR | -20 | 8.6 | 1067 | -0.036899 | 966 | Single probe push pole. Soft silt bottom.
16E | 2022-03-10 12:01 | 7631995.34 | 700902.06 | 44.2 | Silt | 10 | 8.011 | 101 | NR | -20 | 8.61 | 1085 | -0.026376 | 984 | Single probe push pole. Medium silt bottom.
16F | 2022-03-10 13:02 | 7631900.6 | 700936.4 | 42.8 | Silt | 10 | 8.013 | 101 | NR | -20 | 8.647 | 1100 | 0.0071719 | 999 | Single probe push pole. Medium silt bottom.
17A | NA | NA | NA | NA | NA | NA | NA | NA | NA | NA | NA | NA | NA | NA | Abandoned per Joss due to inaccessibility.
17B | 2022-03-11 09:35 | 7632334 | 700493.64 | 21.9 | Silt | 10 | 8.17 | 93 | NR | -20 | 8.609 | 436 | -0.16895 | 343 | Single probe push pole. Soft silt bottom. No anchoring due to booms.
17C | 2022-03-11 09:18 | 7632254.07 | 700539.46 | 24.2 | Silt | 10 | 8.145 | 93 | NR | -20 | 8.7 | 345 | -0.053892 | 252 | Single probe push pole. Firm silt bottom. No anchoring due to booms.
17D | 2022-03-11 09:53 | 7632169.67 | 700580.31 | 30.2 | Silt | 10 | 8.138 | 95 | NR | -20 | 8.589 | 1069 | -0.15592 | 974 | Single probe push pole. Soft silt bottom. No anchoring due to booms.
17E | 2022-03-11 10:35 | 7632075.48 | 700630.04 | 35.2 | Silt | 10 | 8.135 | 95 | NR | -20 | 8.545 | 694 | -0.19444 | 599 | Single probe push pole. Soft silt bottom. No anchoring due to booms.
17F | 2022-03-11 10:55 | 7631978.34 | 700680.29 | 43.8 | Silt | 10 | 8.133 | 95 | NR | -20 | 8.475 | 991 | -0.26121 | 896 | Single probe push pole. Soft silt bottom. No anchoring due to booms.
17G | 2022-03-11 11:49 | 7631872.07 | 700756.5 | 46.9 | Silt | 10 | 8.134 | 95 | NR | -20 | 8.492 | 990 | -0.24176 | 895 | Single probe push pole. Firm silt bottom. No anchoring due to booms.
17H | 2022-03-11 12:11 | 7631787.64 | 700813.75 | 49.4 | Silt | 10 | 8.136 | 95 | NR | -20 | 8.422 | 1014 | -0.31229 | 919 | Single probe push pole. Firm silt bottom. No anchoring due to booms.
10.5A | 2022-03-11 12:44 | 7634066.93 | 701301.94 | 20.1 | Silt | 10 | 8.127 | 104 | NR | -20 | 8.353 | 515 | -0.37001 | 411 | Single probe push. Soft silt with debris. Tied to dock.
10.5B | 2022-03-11 13:59 | 7634037.98 | 701285.63 | 25.2 | Silt | 10 | 8.137 | 103 | NR | -20 | 8.672 | 826 | -0.055543 | 723 | Single probe push pole. Soft silt bottom.
10.5C | 2022-03-11 13:40 | 7633988.77 | 701224.66 | 29.1 | Silt | 10 | 8.096 | 111 | 106 | -20 | 8.612 | 962 | -0.075969 | 856 | Single probe push pole. Soft silt bottom. Manual ref measurement due to bottom layer.
10.5D | 2022-03-11 13:20 | 7633932.3 | 701144.57 | 37.3 | Silt | 10 | 8.098 | 292 | 105 | -20 | 8.658 | 464 | -0.03344 | 359 | Single probe push pole. Medium silt bottom. Manual ref measurement due to bottom layer.
10.5E | NA | NA | NA | NA | NA | NA | NA | NA | NA | NA | NA | NA | NA | NA | Not done due to already contrained high area.
9.5A | 2022-03-11 14:32 | 7634501.84 | 701013.29 | 20.8 | Silt | 10 | 8.243 | 106 | NR | -20 | 8.79 | 194 | -0.041002 | 88 | Single probe push pole. Soft silt bottom. Tied to vessel on dock.
9.5B | 2022-03-11 15:03 | 7634419.1 | 700935.71 | 26.2 | Silt | 10 | 8.153 | 111 | 106 | -20 | 8.87 | 911 | 0.13146 | 805 | Single probe push pole. Soft silt bottom with debris. Manual ref measurement due to bottom layer.
9.5C | 2022-03-11 15:22 | 7634384.29 | 700893.56 | 29.5 | Silt | 10 | 8.135 | 118 | 107 | -20 | 8.804 | 543 | 0.085006 | 436 | Single probe push pole. Medium silt bottom. Manual ref measurement due to bottom layer.
9.5D | 2022-03-11 15:40 | 7634327.06 | 700817.83 | 35.9 | Silt | 10 | 8.129 | 135 | 106 | -20 | 8.793 | 666 | 0.081496 | 560 | Single probe push pole. Medium silt bottom. Manual ref measurement due to bottom layer.
9.5E | 2022-03-12 14:35 | 7634255.25 | 700790.01 | 38.7 | Silt | 10 | 8.175 | 341 | 110 | -20 | 8.639 | 473 | 0.075065 | 363 | Single probe push pole. Soft silt bottom.
3.5A | 2022-03-12 10:50 | 7636818.31 | 699153.31 | 2.6 | Silt | 10 | 8.828 | 108 | NR | -20 | 9.414 | 265 | 0.15392 | 157 | Single probe push pole. Soft silt bottom.
3.5B | 2022-03-12 10:33 | 7636785.72 | 699111.51 | 15.1 | Silt | 10 | 8.274 | 109 | NR | -20 | 8.923 | 776 | 0.21386 | 667 | Single probe push pole. Soft silt bottom.
3.5C | 2022-03-12 10:15 | 7636734.39 | 699052.25 | 19.4 | Silt | 10 | 8.218 | 109 | NR | -20 | 9.115 | 1083 | 0.45864 | 974 | Single probe push pole. Medium silt bottom.
3.5D | 2022-03-12 09:58 | 7636676.03 | 698986.49 | 19.5 | Silt | 10 | 8.239 | 111 | NR | -20 | 9.032 | 913 | 0.35163 | 802 | Single probe push pole. Soft silt bottom.
3.5E | 2022-03-12 11:27 | 7636620.26 | 698915.98 | 19.8 | Silt | 10 | 8.222 | 112 | NR | -20 | 8.971 | 731 | 0.32369 | 619 | Single probe push pole. Medium silt bottom.
3.5F | 2022-03-12 11:47 | 7636554.24 | 698832.2 | 19.4 | Silt | 10 | 8.261 | 109 | NR | -20 | 8.277 | 270 | -0.4056 | 161 | Single probe push pole. Medium silt bottom.
3.5G | 2022-03-12 12:05 | 7636496.16 | 698748.99 | 19.3 | Silt | 10 | 8.4 | 107 | NR | -20 | 8.996 | 901 | 0.17777 | 794 | Single probe push pole. Medium silt bottom.
3.5H | 2022-03-12 12:21 | 7636427.27 | 698668.61 | 12.4 | Silt | 10 | 8.835 | 107 | NR | -20 | 9.269 | 500 | 0.018796 | 393 | Single probe push pole. Soft silt bottom with debris.
5.5A | 2022-03-12 08:19 | 7635892.99 | 699586.49 | 28.8 | Silt | 10 | 8.128 | 120 | 106 | -20 | 8.789 | 1031 | 0.20262 | 925 | Single probe push pole. Medium silt bottom. Manual ref measurement due to bottom layer.
5.5B | 2022-03-12 09:30 | 7635823.21 | 699490.97 | 28.5 | Silt | 10 | 8.147 | 114 | 109 | -20 | 8.832 | 977 | 0.23872 | 868 | Single probe push pole. Medium silt bottom. Manual ref measurement due to bottom layer.
5.5C | 2022-03-12 08:48 | 7635736.75 | 699391.6 | 25.7 | Silt | 10 | 8.187 | 114 | 108 | -20 | 8.657 | 424 | 0.016506 | 316 | Single probe push pole. Soft silt bottom. Manual ref measurement due to bottom layer.
5.5D | 2022-03-12 09:05 | 7635684.63 | 699331.21 | 23.8 | Silt | 10 | 8.249 | 110 | NR | -20 | 8.773 | 785 | 0.073409 | 675 | Single probe push pole. Firm sandy silt over soft silt bottom.
5.5E | NA | NA | NA | NA | NA | NA | NA | NA | NA | NA | NA | NA | NA | NA | Abandon - inaccessible due to submerged pilings
5.5AA | 2022-03-12 15:59 | 7635970.54 | 699678.92 | 28.8 | Silt | 10 | 8.194 | 108 | NR | -20 | 8.961 | 1047 | 0.39541 | 939 | Single probe push pole. Medium silt bottom. Between barges. No target for added station to bound toward shoreline.

## Adaptive
Station | Sample Date-Time | Easting (Oregon SP NAD83 ft) | Northing (Oregon SP NAD83 ft) | Water Depth (ft) | Bottom Type | SW Sampling Level (+ags/-bgs inches) | Trident SW Water Temp (°C) | Trident SW Spec. Cond. (µS/cm) | Trident SW Spec. Cond. Top of Layer(mS/cm) | PW Sampling Level (+ags/-bgs inches) | Trident PW Water Temp (°C) | Trident PW Spec. Cond. (µS/cm) | De-Trended Trident Temp. Contrast (°C) | Trident Spec. Cond. Contrast (µS/cm) | Notes
10.5A | 2022-03-11 12:44 | 7634066.93 | 701301.94 | 20.1 | Silt | 10 | 8.127 | 104 | NR | -20 | 8.353 | 515 | -0.37001 | 411 | Single probe push. Soft silt with debris. Tied to dock.
10.5B | 2022-03-11 13:59 | 7634037.98 | 701285.63 | 25.2 | Silt | 10 | 8.137 | 103 | NR | -20 | 8.672 | 826 | -0.055543 | 723 | Single probe push pole. Soft silt bottom.
10.5C | 2022-03-11 13:40 | 7633988.77 | 701224.66 | 29.1 | Silt | 10 | 8.096 | 111 | 106 | -20 | 8.612 | 962 | -0.075969 | 856 | Single probe push pole. Soft silt bottom. Manual ref measurement due to bottom layer.
10.5D | 2022-03-11 13:20 | 7633932.3 | 701144.57 | 37.3 | Silt | 10 | 8.098 | 292 | 105 | -20 | 8.658 | 464 | -0.03344 | 359 | Single probe push pole. Medium silt bottom. Manual ref measurement due to bottom layer.
10.5E | NA | NA | NA | NA | NA | NA | NA | NA | NA | NA | NA | NA | NA | NA | Not done due to already contrained high area.
9.5A | 2022-03-11 14:32 | 7634501.84 | 701013.29 | 20.8 | Silt | 10 | 8.243 | 106 | NR | -20 | 8.79 | 194 | -0.041002 | 88 | Single probe push pole. Soft silt bottom. Tied to vessel on dock.
9.5B | 2022-03-11 15:03 | 7634419.1 | 700935.71 | 26.2 | Silt | 10 | 8.153 | 111 | 106 | -20 | 8.87 | 911 | 0.13146 | 805 | Single probe push pole. Soft silt bottom with debris. Manual ref measurement due to bottom layer.
9.5C | 2022-03-11 15:22 | 7634384.29 | 700893.56 | 29.5 | Silt | 10 | 8.135 | 118 | 107 | -20 | 8.804 | 543 | 0.085006 | 436 | Single probe push pole. Medium silt bottom. Manual ref measurement due to bottom layer.
9.5D | 2022-03-11 15:40 | 7634327.06 | 700817.83 | 35.9 | Silt | 10 | 8.129 | 135 | 106 | -20 | 8.793 | 666 | 0.081496 | 560 | Single probe push pole. Medium silt bottom. Manual ref measurement due to bottom layer.
9.5E | 2022-03-12 14:35 | 7634255.25 | 700790.01 | 38.7 | Silt | 10 | 8.175 | 341 | 110 | -20 | 8.639 | 473 | 0.075065 | 363 | Single probe push pole. Soft silt bottom.
3.5A | 2022-03-12 10:50 | 7636818.31 | 699153.31 | 2.6 | Silt | 10 | 8.828 | 108 | NR | -20 | 9.414 | 265 | 0.15392 | 157 | Single probe push pole. Soft silt bottom.
3.5B | 2022-03-12 10:33 | 7636785.72 | 699111.51 | 15.1 | Silt | 10 | 8.274 | 109 | NR | -20 | 8.923 | 776 | 0.21386 | 667 | Single probe push pole. Soft silt bottom.
3.5C | 2022-03-12 10:15 | 7636734.39 | 699052.25 | 19.4 | Silt | 10 | 8.218 | 109 | NR | -20 | 9.115 | 1083 | 0.45864 | 974 | Single probe push pole. Medium silt bottom.
3.5D | 2022-03-12 09:58 | 7636676.03 | 698986.49 | 19.5 | Silt | 10 | 8.239 | 111 | NR | -20 | 9.032 | 913 | 0.35163 | 802 | Single probe push pole. Soft silt bottom.
3.5E | 2022-03-12 11:27 | 7636620.26 | 698915.98 | 19.8 | Silt | 10 | 8.222 | 112 | NR | -20 | 8.971 | 731 | 0.32369 | 619 | Single probe push pole. Medium silt bottom.
3.5F | 2022-03-12 11:47 | 7636554.24 | 698832.2 | 19.4 | Silt | 10 | 8.261 | 109 | NR | -20 | 8.277 | 270 | -0.4056 | 161 | Single probe push pole. Medium silt bottom.
3.5G | 2022-03-12 12:05 | 7636496.16 | 698748.99 | 19.3 | Silt | 10 | 8.4 | 107 | NR | -20 | 8.996 | 901 | 0.17777 | 794 | Single probe push pole. Medium silt bottom.
3.5H | 2022-03-12 12:21 | 7636427.27 | 698668.61 | 12.4 | Silt | 10 | 8.835 | 107 | NR | -20 | 9.269 | 500 | 0.018796 | 393 | Single probe push pole. Soft silt bottom with debris.
5.5A | 2022-03-12 08:19 | 7635892.99 | 699586.49 | 28.8 | Silt | 10 | 8.128 | 120 | 106 | -20 | 8.789 | 1031 | 0.20262 | 925 | Single probe push pole. Medium silt bottom. Manual ref measurement due to bottom layer.
5.5B | 2022-03-12 09:30 | 7635823.21 | 699490.97 | 28.5 | Silt | 10 | 8.147 | 114 | 109 | -20 | 8.832 | 977 | 0.23872 | 868 | Single probe push pole. Medium silt bottom. Manual ref measurement due to bottom layer.
5.5C | 2022-03-12 08:48 | 7635736.75 | 699391.6 | 25.7 | Silt | 10 | 8.187 | 114 | 108 | -20 | 8.657 | 424 | 0.016506 | 316 | Single probe push pole. Soft silt bottom. Manual ref measurement due to bottom layer.
5.5D | 2022-03-12 09:05 | 7635684.63 | 699331.21 | 23.8 | Silt | 10 | 8.249 | 110 | NR | -20 | 8.773 | 785 | 0.073409 | 675 | Single probe push pole. Firm sandy silt over soft silt bottom.
5.5E | NA | NA | NA | NA | NA | NA | NA | NA | NA | NA | NA | NA | NA | NA | Abandon - inaccessible due to submerged pilings
5.5AA | 2022-03-12 15:59 | 7635970.54 | 699678.92 | 28.8 | Silt | 10 | 8.194 | 108 | NR | -20 | 8.961 | 1047 | 0.39541 | 939 | Single probe push pole. Medium silt bottom. Between barges. No target for added station to bound toward shoreline.

## Reference
Station | Sample Date-Time | Easting (Oregon SP NAD83 ft) | Northing (Oregon SP NAD83 ft) | Water Depth (ft) | Bottom Type | SW Sampling Level (+ags/-bgs inches) | Trident SW Water Temp (°C) | Trident SW Spec. Cond. (µS/cm) | Trident SW Spec. Cond. Top of Layer(mS/cm) | PW Sampling Level (+ags/-bgs inches) | Trident PW Water Temp (°C) | Trident PW Spec. Cond. (µS/cm) | Trident Temp. Contrast (°C)* | Trident Spec. Cond. Contrast (µS/cm) | Notes
REF-030422 | 2022-03-04 16:11 | 7634167.99 | 701261.24 | 16.4 | Silt | 10 | 8.612 | 86 | NR | -20 | 8.889 | 462 | 0.277 | 376 | Single probe push pole. Easy push in soft bottom.
REF-030522 | 2022-03-05 16:12 | 7634168.21 | 701262.25 | 15.4 | Silt | 10 | 8.733 | 86 | NR | -20 | 8.691 | 335 | -0.042 | 249 | Single probe push pole. Easy push in soft bottom.
REF-030622 | 2022-03-06 15:46 | 7634167.69 | 701262.06 | 14.3 | Silt | 10 | 8.856 | 88 | NR | -20 | 8.783 | 220 | -0.073 | 132 | Single probe push pole. Easy push in soft bottom.
REF-030722 | 2022-03-07 15:45 | 7634168.16 | 701260.7 | 13.2 | Silt | 10 | 8.884 | 94 | NR | -20 | 8.846 | 241 | -0.038 | 147 | Single probe push pole. Easy push in soft bottom.
REF-030822 | 44628.6771 | 7634167.37 | 701260.3 | 12.8 | Silt | 10 | 8.978 | 100 | NR | -20 | 8.884 | 337 | -0.094 | 237 | Single probe push pole. Easy push in soft bottom.
REF-030922 | 2022-03-09 16:48 | 7634166.84 | 701260.38 | 12.8 | Silt | 10 | 8.64 | 105 | NR | -20 | 8.677 | 318 | 0.037 | 213 | Single probe push pole. Easy push in soft bottom.
REF-031022 | 2022-03-10 13:27 | 7634166.68 | 701260.92 | 13.2 | Silt | 10 | 8.13 | 102 | NR | -20 | 8.684 | 285 | 0.554 | 183 | Single probe push pole. Easy push in soft bottom.
REF-031122 | 2022-03-11 16:04 | 7634167.68 | 701260.07 | 12.3 | Silt | 10 | 8.281 | 107 | NR | -20 | 8.699 | 288 | 0.418 | 181 | Single probe push pole. Easy push in soft bottom.
REF-031222 | 2022-03-12 15:03 | 7634167.69 | 701262.1 | 12.8 | Silt | 10 | 8.503 | 109 | NR | -20 | 8.686 | 267 | 0.183 | 158 | Single probe push pole. Easy push in soft bottom.
*Temperature contrast not de-trended

## Revisit
Station | Sample Date-Time | Easting (Oregon SP NAD83 ft) | Northing (Oregon SP NAD83 ft) | Water Depth (ft) | Bottom Type | SW Sampling Level (+ags/-bgs inches) | Trident SW Water Temp (°C) | Trident SW Spec. Cond. (µS/cm) | Trident SW Spec. Cond. Top of Layer(mS/cm) | PW Sampling Level (+ags/-bgs inches) | Trident PW Water Temp (°C) | Trident PW Spec. Cond. (µS/cm) | Trident Temp. Contrast (°C)* | Trident Spec. Cond. Contrast (µS/cm) | Notes
1C-Revisit | 2022-03-12 12:56 | 7636750.48 | 698678.1 | 12.8 | Silt | 10 | 8.666 | 109 | NR | -20 | 9.21 | 1110 | 0.544 | 1001 | Single probe push pole. Easy push in soft bottom.
2C-Revisit | 2022-03-12 13:34 | 7636909.55 | 698894.83 | 17 | Silt | 10 | 8.263 | 111 | NR | -20 | 9.045 | 995 | 0.782 | 884 | Single probe push pole. Easy push in soft bottom.
*Temperature contrast not de-trended